## home-media-converter
	NumBoards	5

#	Reference	Qty	Value	Footprint	QtyTotal	PN	Link
1	C1, C2, C3, C4, C8, C9, C10, C18, C20, C22, C23, C26, C27, C29, C32, C34, C38, C39, C40, C41, C51, C52, C53, C54, C55	25	100n	Capacitor_SMD:C_0402_1005Metric	125	1276-1043-1-ND	https://www.digikey.de/de/products/detail/samsung-electro-mechanics/CL05A104KA5NNNC/3886701
2	C5, C17, C19, C24, C28, C36	6	10u	Capacitor_SMD:C_0402_1005Metric	30	490-GRM155R61A106ME11DCT-ND	https://www.digikey.de/de/products/detail/murata-electronics/GRM155R61A106ME11D/12091056
3	C6, C7, C14, C15	4	26p	Capacitor_SMD:C_0402_1005Metric	20	490-GCM1555C1H270FA16JCT-ND	https://www.digikey.de/de/products/detail/murata-electronics/GCM1555C1H270FA16J/11618592
4	C11, C37, C42, C56	4	4u7	Capacitor_SMD:C_0402_1005Metric	20	1276-1482-1-ND	https://www.digikey.de/de/products/detail/samsung-electro-mechanics/CL05A475MP5NRNC/3887140
5	C12, C13	2	100n 1%	Capacitor_SMD:C_0402_1005Metric	10	13-CC0402JRX7R8BB104CT-ND	https://www.digikey.de/de/products/detail/yageo/CC0402JRX7R8BB104/11491448
6	C16	1	4n7	Capacitor_SMD:C_1206_3216Metric	5	732-12074-1-ND	https://www.digikey.de/de/products/detail/w%C3%BCrth-elektronik/885342208020/9345886
7	C21, C25, C30, C35, C43, C44, C45, C62, C63	9	22u	Capacitor_SMD:C_0603_1608Metric	45	1276-1274-1-ND	https://www.digikey.de/de/products/detail/samsung-electro-mechanics/CL10A226MP8NUNE/3886932
8	C31, C46, C47, C48, C49, C50	6	10n	Capacitor_SMD:C_0402_1005Metric	30	478-1114-1-ND	https://www.digikey.de/de/products/detail/kyocera-avx/0402YC103KAT2A/563224
9	C57, C58, C60, C61	4	2u2	Capacitor_SMD:C_0402_1005Metric	20	478-CM05X5R225M16AHCT-ND	https://www.digikey.de/de/products/detail/kyocera-avx/CM05X5R225M16AH/10815099
10	D1, D2	2	1N4148W	Diode_SMD:D_SOD-123	10	1N4148WXTPMSCT-ND	https://www.digikey.de/de/products/detail/micro-commercial-co/1N4148WX-TP/717197
11	D3, D4, D5, D6	2	LED	LED_SMD:LED_0603_1608Metric	10	3147-B1911USD-20D000114U1930CT-ND	https://www.digikey.de/de/products/detail/harvatek-corporation/B1911USD-20D000114U1930/15519991
11	D3, D4, D5, D6	2	LED	LED_SMD:LED_0603_1608Metric	10	3147-B1911PG--20D000514U1930CT-ND	https://www.digikey.de/de/products/detail/harvatek-corporation/B1911PG-20D000514U1930/15519992
11	D3, D4, D5, D6	2	LED	LED_SMD:LED_0603_1608Metric	10	3147-B1911UYG-20D000114U1930CT-ND	https://www.digikey.de/de/products/detail/harvatek-corporation/B1911UYG-20D000114U1930/15519990
11	D3, D4, D5, D6	2	LED	LED_SMD:LED_0603_1608Metric	10	3147-B1931NB--20C007614U1930CT-ND	https://www.digikey.de/de/products/detail/harvatek-corporation/B1931NB-20C007614U1930/15861263
12	F1	1	Fuse	Fuse:Fuse_0603_1608Metric	5	2315-FMC16252WHTPCT-ND	https://www.digikey.de/de/products/detail/kamaya-inc/FMC16252WHTP/15181193
13	FB1, FB2, FB3, FB4, FB5, FB6	3	BLM18PG121SN1D	Inductor_SMD:L_0603_1608Metric	15	490-1037-1-ND	https://www.digikey.de/de/products/detail/murata-electronics/BLM18PG121SN1D/584248
13	FB1, FB2, FB3, FB4, FB5, FB6	2	BLM18KG601SH1D	Inductor_SMD:L_0603_1608Metric	10	490-13259-1-ND	https://www.digikey.de/de/products/detail/murata-electronics/BLM18KG601SH1D/5881248?s=N4IgTCBcDaIEIBkCyBGAHAaQOIDYAMKAygBIogC6AvkA
13	FB1, FB2, FB3, FB4, FB5, FB6	1	BLM18HE102SN1D	Inductor_SMD:L_0603_1608Metric	5	490-5215-1-ND	https://www.digikey.de/de/products/detail/murata-electronics/BLM18HE102SN1D/1948320?s=N4IgTCBcDaIEIBkCyBGAHACQKIoAxgGUA5FEAXQF8g
15	J1	1	0826-1X1T-32-F	project_lib:0826-1X1T-32-F	5	507-1606-ND	https://www.digikey.de/de/products/detail/bel-fuse-inc/0826-1X1T-32-F/2257873?s=N4IgTCBcDaIAwA4wDYC0BGAGugKqgzGKgGIgC6AvkA
18	J6	1	RJ45_LED_Shielded	Connector_RJ:RJ45_Amphenol_RJHSE538X	5	RJHSE-5381-ND	https://www.digikey.de/de/products/detail/amphenol-cs-commercial-products/RJHSE-5381/1242694
19	J7	1	USB_B	Connector_USB:USB_Micro-B_Wuerth_629105150521	5	732-5960-1-ND	https://www.digikey.de/de/products/detail/w%C3%BCrth-elektronik/629105150521/5047751?s=N4IgTCBcDaIGxgJwEYAMBWZ6NmSAugL5A
20	L1	1	CMC	project_lib:DLW32MH101XK2L	5	490-18059-1-ND	https://www.digikey.de/de/products/detail/murata-electronics/DLW32MH101XK2L/9559534?s=N4IgTCBcDaICIBkDqBmMBZAEgRgAzYA0BpMBEAXQF8g
21	L2, L3, L4	3	1u	Inductor_SMD:L_1008_2520Metric	15	490-13053-1-ND	https://www.digikey.de/de/products/detail/murata-electronics/DFE252012F-1R0M-P2/5812589?s=N4IgTCBcDaIAQBEBiBRMBWMAGAjGJAtDgEpYCyIAugL5A
22	R1, R2, R9, R10, R42, R43, R44, R45	8	470	Resistor_SMD:R_0402_1005Metric	40	2019-RK73H1ETTP4700FCT-ND	https://www.digikey.de/de/products/detail/koa-speer-electronics-inc/RK73H1ETTP4700F/9844116
23	R3, R4, R5, R8, R12, R13	6	10k	Resistor_SMD:R_0402_1005Metric	30	2019-RK73B1ETTP103JCT-ND	https://www.digikey.de/de/products/detail/koa-speer-electronics-inc/RK73B1ETTP103J/9843960
24	R6	1	4k7	Resistor_SMD:R_0402_1005Metric	5	P4.70KLCT-ND	https://www.digikey.de/de/products/detail/panasonic-electronic-components/ERJ-2RKF4701X/1746231
25	R7	1	6k04	Resistor_SMD:R_0402_1005Metric	5	2019-RK73H1ETTP6041FCT-ND	https://www.digikey.de/de/products/detail/koa-speer-electronics-inc/RK73H1ETTP6041F/9844122
27	R11, R14, R15, R16	4	1k	Resistor_SMD:R_0402_1005Metric	20	2019-RK73H1ETTP1001FCT-ND	https://www.digikey.de/de/products/detail/koa-speer-electronics-inc/RK73H1ETTP1001F/9844155
28	R17, R33, R35	3	2k2	Resistor_SMD:R_0402_1005Metric	15	P2.20KLCT-ND	https://www.digikey.de/de/products/detail/panasonic-electronic-components/ERJ-2RKF2201X/1746150
29	R18, R19, R20, R21, R22, R23, R24, R25, R26, R27, R28, R29	12	22	Resistor_SMD:R_0402_1005Metric	60	P22.0LCT-ND	https://www.digikey.de/de/products/detail/panasonic-electronic-components/ERJ-2RKF22R0X/1746157
30	R30, R31, R32, R39, R40, R41	6	2k49	Resistor_SMD:R_0402_1005Metric	30	2019-RK73H1ETTP2491FCT-ND	https://www.digikey.de/de/products/detail/koa-speer-electronics-inc/RK73H1ETTP2491F/9844088
31	R34	1	13k	Resistor_SMD:R_0402_1005Metric	5	2019-RK73H1ETTP1302FCT-ND	https://www.digikey.de/de/products/detail/koa-speer-electronics-inc/RK73H1ETTP1302F/9844135
32	R36, R37	2	1k 1%	Resistor_SMD:R_1206_3216Metric	10	311-1.00KFRCT-ND	https://www.digikey.de/de/products/detail/yageo/RC1206FR-071KL/728387
33	R38	1	100k	Resistor_SMD:R_0805_2012Metric	5	RMCF0805FT100KCT-ND	https://www.digikey.de/de/products/detail/stackpole-electronics-inc/RMCF0805FT100K/1760712
34	R46	1	200k	Resistor_SMD:R_0402_1005Metric	5	13-AC0402FR-7W200KLCT-ND	https://www.digikey.de/de/products/detail/yageo/AC0402FR-7W200KL/12698840
35	R47, R48, R49	3	100k	Resistor_SMD:R_0402_1005Metric	15	P100KLCT-ND	https://www.digikey.de/de/products/detail/panasonic-electronic-components/ERJ-2RKF1003X/192081
36	SW1	1	SW_Push	Button_Switch_SMD:SW_Push_1P1T_NO_CK_KMR2	5	401-1426-1-ND	https://www.digikey.de/de/products/detail/c-k/KMR211GLFS/550475
37	U1	1	KSZ9131RNXC-TR	project_lib:KSZ9131RNXC-TR	5	150-KSZ9131RNXC-CT-ND	https://www.digikey.de/de/products/detail/microchip-technology/KSZ9131RNXC-TR/10673417?s=N4IgTCBcDaINIGUBaBOAjAZjQJQHIA0BhAWgBVsQBdAXyA
38	U2	1	STM32F030F4Px	Package_SO:TSSOP-20_4.4x6.5mm_P0.65mm	5	497-17333-1-ND	https://www.digikey.de/de/products/detail/stmicroelectronics/STM32F030F4P6TR/4755941?s=N4IgjCBcpgTAnBaIDGUBmBDANgZwKYA0IA9lANrgAsAzAOwCsAbCALrEAOALlCAMpcATgEsAdgHMQAX2IBaWFFBpIQgK5FSFEAzYyQs%2BItRQ1GspEoRWUvQov8AKgFkasAGIAGGh91A
39	U3	1	DP83TG720RWRHATQ1	project_lib:DP83TG720RWRHATQ1	5	296-DP83TG720RWRHATQ1CT-ND	https://www.digikey.de/de/products/detail/texas-instruments/DP83TG720RWRHATQ1/14004381?s=N4IgTCBcDaICIAUAcBmAKgcQOxgAwCUB1fACQEE0BFARhAF0BfIA
40	U4	1	AP63203WU	Package_TO_SOT_SMD:TSOT-23-6	5	AP63203WU-7DICT-ND	https://www.digikey.de/de/products/detail/diodes-incorporated/AP63203WU-7/9858426?s=N4IgTCBcDaIIIAUBsBmMAGFB1AqiAugL5A
41	U5, U7	2	TPS62A01ADRLR	project_lib:TPS62A01ADRLR	10	296-TPS62A01ADRLRCT-ND	https://www.digikey.de/de/products/detail/texas-instruments/TPS62A01ADRLR/16582361?s=N4IgTCBcDaICoAUDKA2MBBADARnQEQCUAZAkAXQF8g
42	U6	1	TPS784105QWDRBRQ1	project_lib:TPS784105QWDRBRQ1	5	296-TPS784105QWDRBRQ1CT-ND	https://www.digikey.de/de/products/detail/texas-instruments/TPS784105QWDRBRQ1/14123989?s=N4IgTCBcDaICoAUDKB2AHAFgIwAYCsAigOoAiASgEJkFYgC6AvkA
43	Y1, Y2	2	25MHz	Crystal:Crystal_SMD_5032-2Pin_5.0x3.2mm	10	2151-H130A-25.000-18-F-2030-EXT-TRCT-ND	https://www.digikey.de/de/products/detail/raltron-electronics/H130A-25-000-18-F-2030-EXT-TR/10272262